## 工作表1
宣告 | 中文內容 | 英文內容
IK10 | 機械抗衝擊等級：IK10 本產品外殼符合 IEC 62262 之最高抗衝擊等級 IK10，可承受高達 20 焦耳之撞擊力，具備強化抗破壞結構，適用於需高防護的監控應用場景。 | This product is rated IK10 according to IEC 62262, indicating the highest level of mechanical impact protection. It can withstand an impact energy of 20 joules, equivalent to the impact of a 5 kg mass dropped from a height of 400 mm, making it highly resistant to vandalism or physical tampering.
IP68 | 防塵防水保護等級：IP68 本產品具備最高等級之防塵設計（等級 6），可完全防止灰塵進入內部，並能長時間浸泡於超過 1 公尺深之水中（等級 8），確保於嚴苛環境下穩定運作。 | This product is rated IP68 under the IEC 60529 standard, which means it is fully protected against dust ingress and can withstand continuous immersion in water beyond 1 meter depth under manufacturer-defined conditions. It ensures long-term durability in extreme outdoor or industrial environments.
IP67 | 本產品具備完整防塵設計，能有效防止灰塵進入內部（依據 IEC 60529 之等級 6），並可承受最深 1 公尺、最長 30 分鐘之水下浸泡（等級 7），在惡劣環境中亦可穩定運作。
IP66 | 本產品具備完整防塵設計，能有效防止灰塵進入內部（依據 IEC 60529 之等級 6），並可防止高壓水柱噴射侵入（等級 6），在惡劣環境中亦可穩定運作。
CE | 歐盟 CE 規範： 適用 2014/53/EU (RED) 規範無線設備，2011/65/EU (RoHS) 限制有害物質。主要標準包含 EN 55032（輻射干擾）、EN 55035（抗干擾）、EN 61000-3-2（諧波）、EN 61000-3-3（閃爍）、EN 62368-1（安規）、EN 301 489-1/-17（無線 EMC）、EN 300 328（2.4GHz 射頻，若適用）。 | The products we provide conform to the essential requirements and relevant provisions of the applicable European Union directives and regulations. All items have undergone the necessary conformity assessment procedures, and the CE marking has been affixed accordingly to indicate compliance with EU safety, health, and environmental protection standards.
FCC | 電磁相容性認證：FCC 本產品符合美國聯邦通訊委員會（FCC）Part 15 Subpart B 對於數位裝置的電磁干擾限制要求，可安全應用於商業與工業環境中。 | The products we supply comply with the Federal Communications Commission (FCC) regulations. They meet the applicable requirements under Part 15 of the FCC Rules, ensuring that the equipment does not cause harmful interference and accepts any interference received, including interference that may cause undesired operation.
BSMI |  | This product complies with the requirements set by the Bureau of Standards, Metrology and Inspection (BSMI), Ministry of Economic Affairs, Taiwan. It has passed inspection for electrical safety, electromagnetic compatibility, and labeling requirements. The BSMI certification ensures the product is safe and compliant for sale and use in the Taiwan market.
UL | 安全認證：UL 本產品符合美國與加拿大 Underwriters Laboratories (UL) 安全標準，依循 UL 62368-1 規範，確保產品在設計與使用上符合國際安全要求。
TAICS - Camera | CNS16120-1：2022 影像監控系統安全-第1部：一般要求事項(「6.3.3 Wi-Fi 通訊安全」除外) CNS16120-2：2019 影像監控系統安全-第2部：網路攝影機要求事項(「6.3.3 Wi-Fi 通訊安全」除外) | This product aligns with the technical specifications and interoperability standards issued by the Taiwan Association of Information and Communication Standards (TAICS). Compliance with TAICS standards ensures compatibility, reliability, and integration within Taiwan’s ICT infrastructure.
NDAA | 美國 NDAA國防授權法案（National Defense Authorization Act） 本產品的供應鏈管理流程遵循 NDAA 法規規範，包含材料追溯、製造來源控管及文件審查，確保最終設備可於政府、軍用與所有需符合法規的專案中安心部署。 | The products we provide do not contain, use, or integrate any covered telecommunications equipment or services from prohibited entities as defined under Section 889 of the National Defense Authorization Act (NDAA).